## Sheet2
Qty | Value | Device | Package | Parts | Description | Column1 | _1
1 |  | EURO_POWER_HEADERFAT_PADS | EURO_PWR_HEADER_FAT | SV1 | Power Header
8 | Bi-Color | LED3MM | LED3MM | LED1, LED2, LED3, LED4, LED5, LED6, LED7, LED8 | Bi-Color LED (Red/Green or Red/Blue)
16 | 0.1uF | C-USC0603 | C0603 | C3, C4, C5, C6, C7, C8, C9, C10, C14, C15, C16, C17, C18, C19, C20, C21 | CAPACITOR, American symbol
45 | 100k | R-US_R0603 | R0603 | R1, R2, R3, R4, R5, R6, R7, R12, R13, R14, R15, R16, R17, R18, R19, R20, R21, R22, R23, R24, R25, R42, R43, R44, R45, R46, R47, R48, R50, R54, R55, R56, R57, R58, R59, R60, R61, R62, R63, R64, R65, R66, R67, R68, R69 | RESISTOR, American symbol
8 | 10k | POT_USVERTICAL_PS | ALPS_POT_VERTICAL_PS | R8, R9, R10, R11, R49, R51, R52, R53 | Potentiometer, Alpha Style
2 | 10uF | CPOL-USB | PANASONIC_B | C1, C12 | POLARIZED CAPACITOR, American symbol
8 | 150k | R-US_R0603 | R0603 | R26, R28, R30, R32, R70, R72, R74, R76 | RESISTOR, American symbol
2 | 1N5819HW | DIODE-SOD123 | SOD123 | D1, D2 | DIODE
16 | 1k | R-US_R0603 | R0603 | R34, R35, R36, R37, R38, R39, R40, R41, R78, R79, R80, R81, R82, R83, R84, R85 | RESISTOR, American symbol
3 | 1uF | C-USC0603 | C0603 | C2, C13, C23 | CAPACITOR, American symbol
8 | 22p | C-USC0603 | C0603 | C25, C26, C27, C28, C29, C30, C31, C32 | CAPACITOR, American symbol
1 | 4.7uF | C-USC0603 | C0603 | C24 | CAPACITOR, American symbol
1 | LDL1117S50R | 317EMP | SOT223 | IC1 | Positive VOLTAGE REGULATOR
16 | THONKICONNNEW | THONKICONNNEW | WQP-PJ301M-12_JACK | U1, U2, U3, U4, U9, U10, U11, U12, U13, U14, U15, U16, U21, U22, U23, U24 | 3.5mm socket for Eurorack modular synths
8 | TL074 | TL074_SMD | SO14 | U5, U6, U7, U8, U17, U18, U19, U20 | Generic Quad Op Amp